## BSP là gì
Định nghĩa tổng quan
BSP (Board Support Package) là tầng phần mềm cầu nối giữa phần cứng và hệ điều hành, cung cấp các driver, bootloader, và configuration cho một board cụ thể.
SoC-level (System on Chip Level) | [25 empty] | Board-level (PCB/System Level)
Định nghĩa: Là mức độ tập trung vào các thành phần tích hợp BÊN TRONG chip SoC, | [25 empty] | Định nghĩa: Là mức độ tập trung vào các thành phần BÊN NGOÀI SoC, được gắn trên PCB,
bao gồm CPU cores, peripherals on-chip, memory controllers, và các bus nội bộ. | [25 empty] | bao gồm external memory, sensors, connectors, power management, và các peripheral mở rộng.
Đặc điểm: | [25 empty] | Đặc điểm:
Được thiết kế và sản xuất bởi nhà cung cấp chip (Qualcomm, NXP, TI, MediaTek...) | [25 empty] | Được thiết kế bởi OEM/ODM theo nhu cầu sản phẩm cụ thể
Không thể thay đổi phần cứng (fixed silicon) | [25 empty] | Có thể thay đổi, tùy chỉnh phần cứng
BSP cung cấp bởi vendor thường hỗ trợ tốt nhất cho level này | [25 empty] | BSP cần customization để support các component cụ thể
1. Kiến trúc SoC-level (Nơi BSP Core hoạt động)### Chi tiết các thành phần SoC-level:
System on chip (SoC)
CPU subsystem
[17 empty] | CPU Core 0 |  |  |  |  | CPU core 1-3 |  |  |  |  | L1 Cache |  |  |  |  | L2 Cache |  |  |  | MMU |  |  |  | FPU/NEON
[17 empty] | ARM cortex A53 |  |  |  |  | Multicore |  |  |  |  | I-Cache/D-Cache |  |  |  |  | Shared |  |  |  | Memory management |  |  |  | Floating point
| Interrupt System | [22 empty] | Memory sub system | [23 empty] | Interconnect/Bus Matrix
| GIC |  |  | NIC | [19 empty] | DRAM Controller |  |  |  |  | Boot ROM | [5 empty] | Internal SRAM |  | Cache controller | [10 empty] | AXI Bus |  |  |  | AHB Bus |  |  |  | APB Bus
| Generic Interrupt ctrl |  |  | Nested Vector Interrupt | [19 empty] | DDR3/4/LPDDR4 |  |  |  |  | 1st stage bootloader | [5 empty] | ~256KB | [12 empty] | High-performance |  |  |  | High-speed peripherals |  |  |  | Low-Speed peripherals
Power Management
| PMU |  |  |  | Clock Gen/PLL |  |  |  | Reset controller |  |  |  |  | DVFS
| Power Management Unit |  |  |  | Mulltiple domains | [8 empty] | Dynamic Voltage/Freq
Accelerators
[22 empty] | GPU | [5 empty] | VPU |  |  |  | ISP |  |  |  |  | DSP
[22 empty] | Graphics Processing | [5 empty] | video codeC |  |  |  | Image signal processor |  |  |  |  | Digital signal prosessor
On-Chip Peripherals
[10 empty] | UART 0-3 |  |  |  | I2C |  |  |  |  | SPI 0-1 |  |  |  | GPIO controller |  |  |  |  | USB controller |  |  |  |  | Ethernet MAC |  |  | SDIO/eMMC Controller |  |  |  | CAN Controller |  |  |  |  | PWM/Timer |  |  |  | ADC |  |  |  | WatchDog Timer
[10 empty] | Serial debug |  |  |  | Low-speed devices |  |  |  |  | Flash/sensor |  |  |  | 32-128 pins |  |  |  |  | OTG/Host |  |  |  |  | RGMII/RMII | [11 empty] | 8 channels |  |  |  | 12-bit, 8 channel
Security
[25 empty] | Crypto Engine |  |  |  |  | TrustZone/TEE |  |  |  |  | OTP/eFuse
[25 empty] | AES/RSA/SHA | [9 empty] | Secure storage
A. CPU Subsystem | [14 empty] | B. Memory Subsystem | [18 empty] | C. Bus Interconnect
Định nghĩa: Bộ xử lý trung tâm và các thành phần hỗ trợ | [14 empty] | Định nghĩa: Hệ thống quản lý và điều khiển bộ nhớ | [18 empty] | Định nghĩa: Hệ thống bus kết nối các master và slave
Chức năng: | [14 empty] | Chức năng: | [18 empty] | Chức năng: Routing data giữa CPU, memory, peripherals
Thực thi instruction code | [14 empty] | Điều khiển external DRAM | [18 empty] | Thành phần:
Quản lý memory với MMU | [14 empty] | Cung cấp boot code từ ROM | [18 empty] | AXI (Advanced eXtensible Interface): High-performance, CPU-memory
Xử lý tính toán số học, logic | [14 empty] | Buffer nhanh với SRAM | [18 empty] | AHB (Advanced High-performance Bus): GPU, DMA
Thành phần: | [14 empty] | Thành phần: | [18 empty] | APB (Advanced Peripheral Bus): Low-speed peripherals (UART, I2C)
CPU Cores (ARM Cortex-A/R/M, RISC-V, x86...) | [14 empty] | DRAM Controller: Interface DDR3/4/LPDDR | [18 empty] | BSP tương tác:
L1/L2 Cache (Instruction & Data) | [14 empty] | Boot ROM: Immutable boot code (SoC vendor) | [18 empty] | Memory-mapped I/O addressing
MMU (Memory Management Unit) | [14 empty] | Internal SRAM: TCM (Tightly Coupled Memory) | [18 empty] | Bus clock configuration
FPU/SIMD (Floating Point/NEON) | [14 empty] | Cache Controller: Coherency management | [18 empty] | Access priority/arbitration
BSP tương tác: | [14 empty] | BSP tương tác:
CPU initialization code | [14 empty] | DRAM timing configuration
Cache management | [14 empty] | Memory map setup
MMU page table setup | [14 empty] | Cache policy configuration
Exception/interrupt vectors
D. GPU & Accelerators | [15 empty] | E. On-Chip Peripherals
Định nghĩa: Bộ xử lý chuyên dụng cho tác vụ đặc thể | [15 empty] | Định nghĩa: Các interface I/O tích hợp trong SoC
Chức năng: Tăng tốc xử lý đồ họa, video, DSP | [15 empty] | Chức năng: Giao tiếp với external devices
Thành phần: | [15 empty] | Thành phần chi tiết:
GPU: Mali, PowerVR, Adreno (graphics rendering)
VPU: H.264/H.265 encode/decode | [15 empty] | Peripheral |  |  |  | Chức năng | [10 empty] | Registers quan trọng | [6 empty] | BSP Driver
ISP: Camera image processing (demosaic, denoise) | [15 empty] | UART |  |  |  | Serial communication, debug console | [10 empty] | TX/RX FIFO, Baud rate, Control | [6 empty] | uart_init(), uart_putc()
DSP: Audio processing, modem | [15 empty] | I2C |  |  |  | Low-speed sensors, PMIC, EEPROM | [10 empty] | Master/Slave addr, Clock div | [6 empty] | i2c_read(), i2c_write()
BSP tương tác: | [15 empty] | SPI |  |  |  | NOR Flash, SD card, sensors | [10 empty] | MOSI/MISO/CLK, CS control | [6 empty] | spi_transfer()
Firmware loading | [15 empty] | GPIO |  |  |  | General purpose I/O, interrupts | [10 empty] | Direction, Data, IRQ config | [6 empty] | gpio_set_direction()
Power domain control | [15 empty] | USB |  |  |  | OTG, Host, Device modes | [10 empty] | PHY config, Endpoint FIFO | [6 empty] | usb_enum(), usb_transfer()
DMA buffer allocation | [15 empty] | Ethernet MAC |  |  |  | Network interface | [10 empty] | MDIO, DMA desc, PHY control | [6 empty] | eth_init(), eth_send()
[16 empty] | SDIO/eMMC |  |  |  | Storage interface | [10 empty] | Command, Data, Clock | [6 empty] | mmc_init(), mmc_read_block()
[16 empty] | PWM |  |  |  | Motor control, LED dimming | [10 empty] | Duty cycle, Period | [6 empty] | pwm_set_duty()
[16 empty] | ADC |  |  |  | Analog sensor reading | [10 empty] | Channel select, Conversion | [6 empty] | adc_read()
BSP tương tác:
Device tree configuration
Driver initialization
IRQ handler registration
Pin muxing configuration
F. Power Management Unit (PMU) | [15 empty] | G. Security Subsystem | [17 empty] | H. Interrupt Controller
Định nghĩa: Hệ thống quản lý nguồn và clock | [15 empty] | Định nghĩa: Phần cứng bảo mật và mã hóa | [17 empty] | Định nghĩa: Quản lý ngắt từ peripherals đến CPU
Chức năng: | [15 empty] | Chức năng: Secure boot, encryption, key storage | [17 empty] | Chức năng: Priority, masking, routing interrupts
Dynamic voltage/frequency scaling | [15 empty] | Thành phần: | [17 empty] | Thành phần:
Power domain on/off | [15 empty] | Crypto Engine: AES/DES/RSA hardware accelerator | [17 empty] | GIC (Generic Interrupt Controller): ARM standard, multi-core
Clock gating | [15 empty] | TrustZone: Secure/Non-secure world separation (ARM) | [17 empty] | NVIC: Cortex-M series
Thành phần: | [15 empty] | OTP/eFuse: One-time programmable memory (keys, MAC) | [17 empty] | BSP tương tác:
Clock Generator: PLLs, dividers cho các domain | [15 empty] | BSP tương tác: | [17 empty] | IRQ number mapping
Reset Controller: Module reset control | [15 empty] | Secure boot chain | [17 empty] | Interrupt handler registration
DVFS: Performance vs power optimization | [15 empty] | TEE (Trusted Execution Environment) setup | [17 empty] | Priority configuration
Sleep States: Deep sleep, suspend, hibernate | [15 empty] | Crypto API
BSP tương tác:
Clock tree configuration
Power sequence control
cpufreq/devfreq drivers
2. Kiến trúc Board-level (Ngoài SoC)### Chi tiết các thành phần Board-level:
[19 empty] | PCB Board level | [9 empty] | Audio System
[7 empty] | External Storge | [21 empty] | Audio Codec |  |  |  |  | Audio Amlifiler |  |  |  | Speker |  |  | MEMS microphone
[7 empty] | SATA Connector | [5 empty] | NVMe M.2 | [5 empty] | SOC Interface Pins | [9 empty] | WM8960 I2S |  |  |  |  | Class-D PAM8403 |  |  |  | 4 ohm 3w |  |  | Digital I2S
[7 empty] | Jmicron controller | [5 empty] | PCIe lanes | [15 empty] | I2C control
Display system
[29 empty] | LCD Panel | [5 empty] | Touchscreen |  | Led Blacklight
[29 empty] | RGB/LVDS/MIPI DSI | [5 empty] | Capacitive I2C |  | PWM Control
Wireless Modules
[38 empty] | Wifi/BT Module |  |  |  | LTE Modem |  |  |  | GPS Module |  |  |  |  | Lora Module
[38 empty] | ESP32/RTL8723 |  |  |  | Quectel EC25 |  |  |  | NEO-6M UART |  |  |  |  | SX12788 SPI
[38 empty] | SDIO+UART |  |  |  | USB/PCIe
|  | External Memory | [22 empty] | PHY Chips
|  | DRAM Chip |  | eMMC 32 GB |  |  |  | SPI NOR 128 MB |  |  |  |  | Flash Storage |  |  |  | I2C EEPROM | [7 empty] | Ethernet PHY |  |  |  |  | USB3 PHY |  |  |  |  | HDMI Transmitter
|  | DDR4 2GB |  | 8 bit interface |  |  |  | Boot storage | [8 empty] | Config data | [7 empty] | RTL8211F |  |  |  |  | Optional external |  |  |  |  | RGB to HDMI |  |  |  | Miscellaneous
|  | x16/x32 width | [22 empty] | RGMII interface | [13 empty] | Status LEDs |  |  |  | Buttonms/Switchs | [5 empty] | Buzzer |  |  | Cooling fan |  | Reset IC
[39 empty] | GPIO Controlled |  |  |  | GPIO input + IRQ | [5 empty] | PWM driven |  |  | PWM/GPIO |  | Supervior
Sensors & Peripheals
|  | Temperature |  | Light Sensor |  |  | Touch Controller |  |  |  |  | IMU |  |  |  | RTC | [8 empty] | Conectors & interfaces
|  | DS18B20 1-Wire |  | BH1750 I2C |  |  | FT5x06 I2C |  |  |  |  | MPU6050 I2C |  |  |  | DS3231 I2C | [8 empty] | RJ45 Ethenet Magnetics | [6 empty] | USB Connectors |  |  |  | HDMI displayPort |  |  | Audio Jack 3.5 mm |  |  |  |  | SD card slot |  |  |  | PCIe Slot x1/x4 |  |  |  | Debug Header
[12 empty] | Accel+Gyro |  |  |  | Battery backup | [15 empty] | Type-C/ Type-A |  |  |  | Level shifter | [15 empty] | UART/JTAG
[32 empty] | ESD protection | [19 empty] | 20-pin
Power Supply System
DC-DC Converters
High efficiency
LDO Regulators
[14 empty] | Power input | [6 empty] | PMIC | [7 empty] | Low noise 1.8/3.3V
[14 empty] | DC Jack/USB-C | [6 empty] | Multi-rail regulator
[14 empty] | 5-12V | [6 empty] | I2C control | [7 empty] | Battery Management
Li-on Charger
Fuel Gause
Power Sequencer
Rail ordering
A. Power Supply System | [17 empty] | B. External Memory | [29 empty] | C. PHY Chips (Physical Layer)
Định nghĩa: Hệ thống cung cấp và quản lý nguồn cho toàn bộ board | [17 empty] | Định nghĩa: Bộ nhớ gắn ngoài SoC trên PCB | [29 empty] | Định nghĩa: IC chuyển đổi digital signal sang physical medium
Chức năng: | [17 empty] | Chức năng: Lưu trữ code, data, file system | [29 empty] | Chức năng: Interface giữa SoC MAC và connector vật lý
Chuyển đổi điện áp từ nguồn vào | [17 empty] | Thành phần chi tiết: | [29 empty] | Thành phần:
Tạo các rail điện áp khác nhau (1.8V, 3.3V, 5V...) | [47 empty] | Ethernet PHY:
Quản lý sạc pin và bảo vệ | [17 empty] | Memory Type |  |  |  |  | Kết nối | [6 empty] | Dung lượng |  |  |  | Use Case |  |  |  | BSP Driver | [9 empty] | Ví dụ: RTL8211F, KSZ9031, DP83867
Thành phần: | [17 empty] | DDR DRAM |  |  |  |  | Direct parallel (x16/x32) | [6 empty] | 512MB-8GB |  |  |  | Main memory |  |  |  | Platform-specific DRAM init | [9 empty] | RGMII/RMII interface đến SoC
Power Input: DC Jack, USB-C PD, Battery connector | [17 empty] | eMMC |  |  |  |  | 8-bit SDIO | [6 empty] | 4GB-128GB |  |  |  | Rootfs, storage |  |  |  | mmc_block, sdhci driver | [9 empty] | MDC/MDIO control
PMIC (Power Management IC): | [17 empty] | SPI NOR Flash |  |  |  |  | 4-wire SPI | [6 empty] | 16MB-256MB |  |  |  | Bootloader, kernel |  |  |  | mtd, spi-nor driver | [9 empty] | USB PHY: Thường integrated trong SoC, nhưng USB3 có thể external
Ví dụ: AXP209, RK808, ACT8945A | [17 empty] | NAND Flash |  |  |  |  | 8-bit parallel/SPI | [6 empty] | 256MB-8GB |  |  |  | Raw storage |  |  |  | nand_base, mtd driver | [9 empty] | HDMI Transmitter: Chuyển RGB/DPI sang TMDS (ADV7513, SiI9022)
Control qua I2C/SPI | [17 empty] | I2C EEPROM |  |  |  |  | 2-wire I2C | [6 empty] | 256B-64KB |  |  |  | Config, MAC address |  |  |  | at24 driver | [9 empty] | BSP tương tác:
Multiple buck/boost converters | [47 empty] | PHY driver registration
LDO: Low dropout regulators cho low-noise rails | [17 empty] | BSP tương tác: | [29 empty] | MDIO bus driver
DC-DC: High efficiency switching regulators | [17 empty] | Memory controller configuration (timing, refresh) | [29 empty] | Clock/reset control
Battery Management: Charger IC (BQ24xxx), Fuel Gauge (MAX17xxx) | [17 empty] | MTD (Memory Technology Device) subsystem | [29 empty] | Device tree PHY node
Power Sequencing: Đảm bảo thứ tự lên nguồn đúng | [17 empty] | Partition table definition
BSP tương tác: | [17 empty] | File system mounting
PMIC driver (I2C communication)
Regulator framework
Battery monitoring driver
Power sequencing trong device tree
D. Sensors & Peripherals | [23 empty] | E. Display System | [16 empty] | F. Audio System
Định nghĩa: Các thiết bị cảm biến và ngoại vi thông minh | [23 empty] | Định nghĩa: Hệ thống hiển thị hình ảnh | [16 empty] | Định nghĩa: Hệ thống xử lý và phát audio
Chức năng: Thu thập dữ liệu môi trường, user input | [23 empty] | Chức năng: Output video signal đến màn hình | [16 empty] | Chức năng: Capture/playback âm thanh
Thành phần chi tiết: | [23 empty] | Thành phần: | [16 empty] | Thành phần:
[24 empty] | LCD Panel: | [16 empty] | Audio Codec:
Sensor |  |  | Interface |  |  | Chức năng |  |  |  |  | Example IC | [5 empty] | BSP Driver | [6 empty] | Parallel RGB (24-bit) | [16 empty] | ADC/DAC conversion
IMU |  |  | I2C/SPI |  |  | 6-axis accel+gyro |  |  |  |  | MPU6050, ICM20608 | [5 empty] | iio subsystem | [6 empty] | LVDS (Low Voltage Differential Signaling) | [16 empty] | Control: I2C
Temperature |  |  | I2C/1-Wire |  |  | Đo nhiệt độ |  |  |  |  | DS18B20, LM75 | [5 empty] | hwmon driver | [6 empty] | MIPI DSI (Serial) | [16 empty] | Data: I2S/TDM
Light Sensor |  |  | I2C |  |  | Ambient light |  |  |  |  | BH1750, TSL2561 | [5 empty] | iio/input driver | [6 empty] | Touchscreen: | [16 empty] | Ví dụ: WM8960, NAU8822, ES8388
RTC |  |  | I2C |  |  | Real-time clock |  |  |  |  | DS3231, PCF8563 | [5 empty] | rtc-ds1307 driver | [6 empty] | Resistive (4-wire ADC) | [16 empty] | Amplifier: Class-D (PAM8403, TPA3110)
Touch Controller |  |  | I2C + IRQ GPIO |  |  | Capacitive touch |  |  |  |  | FT5x06, GT911 | [5 empty] | input subsystem | [6 empty] | Capacitive (I2C controller) | [16 empty] | MEMS Mic: Digital I2S microphone
Accelerometer |  |  | I2C/SPI |  |  | 3-axis motion |  |  |  |  | ADXL345, LIS3DH | [5 empty] | iio driver | [6 empty] | Backlight: | [16 empty] | Speaker/Headphone Jack: Physical connectors
Magnetometer |  |  | I2C |  |  | Compass |  |  |  |  | HMC5883L, AK8963 | [5 empty] | iio driver | [6 empty] | PWM controlled LED driver | [16 empty] | BSP tương tác:
[24 empty] | Boost converter | [16 empty] | ALSA (Advanced Linux Sound Architecture)
BSP tương tác: | [23 empty] | BSP tương tác: | [16 empty] | ASoC (ALSA SoC) machine driver
I2C/SPI bus registration | [23 empty] | DRM (Direct Rendering Manager) driver | [16 empty] | Codec driver (I2C control, I2S data)
IRQ GPIO configuration | [23 empty] | Panel timing configuration | [16 empty] | Device tree audio routing
Input device registration | [23 empty] | Touch input driver
IIO (Industrial I/O) framework | [23 empty] | PWM backlight driver
Device tree sensor nodes | [23 empty] | Device tree display pipeline
G. Wireless Modules | [27 empty] | H. Connectors & Interfaces | [12 empty] | I. Miscellaneous
Định nghĩa: Các module truyền thông không dây | [27 empty] | Định nghĩa: Các đầu nối vật lý với bên ngoài | [12 empty] | Định nghĩa: Các thành phần phụ trợ
Chức năng: Kết nối mạng wireless | [27 empty] | Chức năng: User I/O, debug, expansion | [12 empty] | Chức năng: Indication, user input, protection
Thành phần: | [27 empty] | Thành phần: | [12 empty] | Thành phần:
[28 empty] | USB Connectors: ESD protection, VBUS control | [12 empty] | LEDs: Status indicators (GPIO controlled)
Module |  |  | Interface |  |  | Chức năng | [6 empty] | Example | [5 empty] | BSP Driver | [8 empty] | RJ45: Ethernet magnetics (isolation transformer) | [12 empty] | Buttons: Power, reset, user buttons (GPIO + IRQ)
WiFi/BT Combo |  |  | SDIO + UART |  |  | WiFi 2.4/5GHz + BLE | [6 empty] | ESP32, RTL8723DS | [5 empty] | brcmfmac, rtl8xxxu | [8 empty] | HDMI/DP: ESD, level shifting | [12 empty] | Buzzer: Piezo/magnetic (PWM/GPIO)
LTE Modem |  |  | USB/PCIe |  |  | 4G cellular | [6 empty] | Quectel EC25, SIM7600 | [5 empty] | qmi_wwan, USB serial | [8 empty] | Audio Jack: Detection switch, impedance matching | [12 empty] | Cooling Fan: Temperature-controlled PWM
GPS |  |  | UART |  |  | Location | [6 empty] | NEO-6M, L76 | [5 empty] | gpsd, nmea parser | [8 empty] | SD Card Slot: Card detect GPIO, level shifters | [12 empty] | Reset IC: Voltage supervisor (STM6601, MAX6369)
LoRa |  |  | SPI |  |  | Long-range IoT | [6 empty] | SX1278, RFM95 | [5 empty] | lorawan driver | [8 empty] | PCIe Slot: Clock source, PERST# signal | [12 empty] | Test Points: For production testing
Zigbee/Z-Wave |  |  | UART/SPI |  |  | Home automation | [6 empty] | CC2530, ZGM130 | [5 empty] | Custom protocol stack | [8 empty] | Debug Header: UART, JTAG, SWD (20-pin standard) | [12 empty] | BSP tương tác:
[28 empty] | BSP tương tác: | [12 empty] | GPIO LED driver (leds-gpio)
BSP tương tác: | [27 empty] | USB gadget/host driver | [12 empty] | Input event driver (gpio-keys)
SDIO/USB host driver | [27 empty] | Card detect IRQ handling | [12 empty] | PWM fan control
Firmware loading | [27 empty] | PCIe enumeration | [12 empty] | Watchdog integration
Power/reset GPIO control | [27 empty] | Debug console setup
Regulatory domain configuration
3. Mối quan hệ giữa SoC-level và Board-level
A. Interface Mapping (Pin-level Connection)
| SoC Peripheral |  |  | Signal Type |  |  |  |  | Board Component | [7 empty] | Connection Details | [10 empty] | BSP Configuration
| GPIO |  |  | Digital I/O |  |  |  |  | LED, Button, Reset pins | [7 empty] | Direct connection, pull-up/down resistor | [10 empty] | Pinctrl, GPIO direction
| I2C Master |  |  | Serial 2-wire |  |  |  |  | PMIC, Sensors, Touch, Codec | [7 empty] | SCL/SDA, address-based | [10 empty] | I2C bus speed, device address
| SPI Master |  |  | Serial 4-wire |  |  |  |  | Flash, SD card, LoRa | [7 empty] | MOSI/MISO/CLK/CS, full-duplex | [10 empty] | SPI mode, clock frequency
| UART |  |  | Serial async |  |  |  |  | GPS, Debug console, BT | [7 empty] | TX/RX, no clock | [10 empty] | Baud rate, flow control
| USB Controller |  |  | Differential pair |  |  |  |  | USB devices, LTE modem | [7 empty] | D+/D-, VBUS control | [10 empty] | USB role (host/device/OTG)
| Ethernet MAC |  |  | RGMII/RMII |  |  |  |  | Ethernet PHY chip | [7 empty] | 8-bit data + CLK + control | [10 empty] | PHY address, speed
| I2S/TDM |  |  | Serial audio |  |  |  |  | Audio codec | [7 empty] | BCLK/LRCK/SDI/SDO | [10 empty] | Sample rate, format
| PWM |  |  | Pulse width |  |  |  |  | Backlight, Fan, Buzzer | [7 empty] | Single wire, duty cycle | [10 empty] | Period, duty percentage
| SDIO/MMC |  |  | Serial storage |  |  |  |  | eMMC, WiFi module | [7 empty] | CMD/CLK/DAT[0:7] | [10 empty] | Bus width, speed mode
| DRAM Controller |  |  | Parallel high-speed |  |  |  |  | DDR memory chips | [7 empty] | Address/Data/Control buses | [10 empty] | Timing parameters, topology
| ADC |  |  | Analog input |  |  |  |  | Temperature, Battery voltage | [7 empty] | Single-ended/differential | [10 empty] | Reference voltage, channel
| MIPI DSI/CSI |  |  | High-speed serial |  |  |  |  | LCD panel, Camera | [7 empty] | Lane[0:3], CLK lane | [10 empty] | Lane count, bitrate
B. Power Dependency | [18 empty] | C. Clock Dependency
Board Power Flow: | [18 empty] | Clock Source Hierarchy:
External Power → PMIC → Multiple Rails → SoC + Board Components | [18 empty] | External Crystal → SoC PLL → Internal Clocks → Board Components
Ví dụ: | [18 empty] | Ví dụ:
- 5V Input (USB/DC Jack) | [18 empty] | - 24MHz Crystal (Board)
↓ | [18 empty] | ↓
- PMIC (RK808) | [18 empty] | - SoC PLL (on-chip)
├→ VDD_CPU: 1.0V (SoC CPU core) | [18 empty] | ├→ CPU_CLK: 1.5GHz
├→ VDD_LOG: 1.1V (SoC logic) | [18 empty] | ├→ BUS_CLK: 600MHz
├→ VDDIO: 1.8V (SoC I/O, I2C, SPI) | [18 empty] | ├→ PERIPH_CLK: 150MHz
├→ VCC_DDR: 1.5V (DRAM) | [18 empty] | │ ├→ I2C_CLK: 100kHz (generated internally)
├→ VCC_3V3: 3.3V (Board sensors, PHY) | [18 empty] | │ ├→ SPI_CLK: 50MHz
└→ VCC_5V: 5V (USB, Audio amp) | [18 empty] | │ └→ UART_CLK: 115200 baud
└→ ETH_CLK: 125MHz → Ethernet PHY (external chip)
BSP tương tác:
PMIC I2C driver để control voltage rails | [18 empty] | Lưu ý quan trọng:
Regulator framework trong kernel | [18 empty] | Một số board components cần clock từ SoC (Ethernet PHY, Codec master mode)
Power sequencing: SoC boot không thành công nếu board power sai thứ tự | [18 empty] | Một số components tự có oscillator (RTC, WiFi module)
Device tree: regulator suppliers cho mỗi device
D. Data Flow Examples
Example 1: I2C Sensor Reading | [9 empty] | Example 2: Ethernet Packet Transmission | [13 empty] | Example 3: Audio Playback
User App | [9 empty] | TCP/IP Stack (Kernel) | [13 empty] | ALSA User Space
↓ (system call) | [9 empty] | ↓ | [13 empty] | ↓
Kernel I2C Driver | [9 empty] | Ethernet Driver | [13 empty] | ALSA Kernel Driver
↓ (register write) | [9 empty] | ↓ (DMA descriptor) | [13 empty] | ↓
SoC I2C Controller (hardware registers) | [9 empty] | SoC Ethernet MAC (hardware) | [13 empty] | SoC I2S Controller (DMA transfer)
↓ (I2C protocol: START, ADDR, DATA, STOP) | [9 empty] | ↓ (RGMII interface - 8 data lines) | [13 empty] | ↓ (I2S protocol: BCLK, LRCK, SDATA)
I2C Bus (SCL/SDA physical wires on PCB) | [9 empty] | Board Ethernet PHY (RTL8211F - external chip) | [13 empty] | Board Audio Codec IC (WM8960 - external chip)
↓ | [9 empty] | ↓ (physical encoding) | [13 empty] | ↓ (DAC conversion)
Board Sensor IC (MPU6050 - external chip) | [9 empty] | RJ45 Connector (magnetics transformer) | [13 empty] | Audio Amplifier (PAM8403 - external chip)
↓ (I2C response) | [9 empty] | ↓ | [13 empty] | ↓
Back to SoC → Driver → User App | [9 empty] | Network Cable | [13 empty] | Speaker (analog signal)
F. Device Tree - The Bridge | [17 empty] | G. Critical Dependencies | [20 empty] | H. BSP Layering
Device Tree (DTS/DTB) là file cấu hình mô tả cả SoC và Board: | [17 empty] | SoC không thể hoạt động nếu Board thiếu: | [20 empty] | ┌─────────────────────────────────────────┐
[18 empty] | 1. External DRAM: SoC không có đủ internal memory để boot OS | [20 empty] | │ Application Layer │
// SoC-level description (dtsi file - reusable) | [17 empty] | 2. Power Supply: PMIC cung cấp đúng voltage rails | [20 empty] | ├─────────────────────────────────────────┤
i2c1: i2c@fe5a0000 { // SoC I2C controller | [17 empty] | 3. Boot Storage: SPI Flash/eMMC chứa bootloader và kernel | [20 empty] | │ Kernel Subsystems (Generic) │
compatible = "rockchip,rk3588-i2c"; | [17 empty] | 4. Crystal Oscillator: Nhiều SoC cần external crystal để tạo PLL reference | [20 empty] | │ - VFS, Network Stack, ALSA, DRM │
reg = <0xfe5a0000 0x1000>; // SoC register address | [38 empty] | ├─────────────────────────────────────────┤
interrupts = <GIC_SPI 47 IRQ_TYPE_LEVEL_HIGH>; | [17 empty] | Board không thể hoạt động nếu SoC sai: | [20 empty] | │ Board-Level BSP │ ← OEM customization
clocks = <&cru CLK_I2C1>; // SoC clock | [17 empty] | 1. SoC controllers: I2C/SPI masters drive board sensors | [20 empty] | │ - PMIC driver, Sensor drivers │
status = "disabled"; // Default off | [17 empty] | 2. SoC clocks: PHY chips thường cần clock từ SoC | [20 empty] | │ - Board-specific device tree │
}; | [17 empty] | 3. SoC processing: Board sensors chỉ thu thập data, cần SoC xử lý | [20 empty] | │ - Power sequences, Sensor calibration │
├─────────────────────────────────────────┤
// Board-level description (dts file - board-specific) | [17 empty] | E. BSP Configuration Flow | [20 empty] | │ SoC-Level BSP │ ← Vendor provided
&i2c1 { | [17 empty] | 1. Hardware Design Phase: | [20 empty] | │ - SoC peripheral drivers │
status = "okay"; // Enable on this board | [17 empty] | - Board schematic: Định nghĩa connections | [20 empty] | │ - SoC device tree include (dtsi) │
clock-frequency = <400000>; // Board choice | [17 empty] | - Pin assignment: SoC GPIO_A0 → Board LED1 | [20 empty] | │ - Clock/Reset drivers, Pinctrl │
├─────────────────────────────────────────┤
pmic@20 { // Board component | [17 empty] | 2. Bootloader Phase (U-Boot): | [20 empty] | │ Bootloader (U-Boot/UEFI) │
compatible = "rockchip,rk808"; | [17 empty] | - Initialize SoC: CPU, DRAM controller, clocks | [20 empty] | │ - SoC init, Board init │
reg = <0x20>; // Board I2C address | [17 empty] | - Initialize Board: PMIC configuration, DRAM calibration | [20 empty] | ├─────────────────────────────────────────┤
interrupt-parent = <&gpio0>; | [17 empty] | - Load kernel từ board flash/eMMC | [20 empty] | │ Hardware │
interrupts = <4 IRQ_TYPE_LEVEL_LOW>; // Board wiring | [38 empty] | │ - SoC (on-chip) + Board (off-chip) │
[18 empty] | 3. Kernel Boot Phase: | [20 empty] | └─────────────────────────────────────────┘
regulators { // Board power design | [17 empty] | - Device Tree parsing: Describe board topology
vdd_cpu: DCDC_REG1 { | [17 empty] | - Platform driver init: SoC peripherals
regulator-name = "vdd_cpu"; | [17 empty] | - Board driver init: External components
regulator-min-microvolt = <800000>;
regulator-max-microvolt = <1400000>; | [17 empty] | 4. Runtime Phase:
}; | [17 empty] | - SoC drivers handle on-chip peripherals
}; | [17 empty] | - Board drivers handle external components
}; | [17 empty] | - Power management coordinates both levels
sensor@68 { // Board sensor
compatible = "invensense,mpu6050";
reg = <0x68>;
interrupt-parent = <&gpio1>;
interrupts = <23 IRQ_TYPE_EDGE_RISING>;
};
};
4. Kiến thức mở rộng quan trọng
A. Pin Multiplexing (Pinmux) | [15 empty] | B. Interrupt Routing | [14 empty] | C. DMA (Direct Memory Access) | [15 empty] | D. Firmware Loading
SoC có số lượng pin vật lý hạn chế, nhưng nhiều chức năng: | [15 empty] | Board components thường dùng GPIO interrupts: | [14 empty] | Giảm CPU overhead khi transfer data giữa SoC và board: | [15 empty] | WiFi module: wlan firmware qua SDIO
GPIO0_A0 có thể là: GPIO, UART0_TX, I2C0_SDA, PWM0 | [15 empty] | Board Sensor IRQ pin → SoC GPIO pin → GIC → CPU | [14 empty] | SoC DMA Controller ↔ SoC Peripheral ↔ Board Component | [15 empty] | GPU: mali GPU firmware
Board designer chọn function dựa vào nhu cầu | [46 empty] | VPU: video codec firmware
BSP configure pinmux qua pinctrl driver | [15 empty] | BSP phải configure: | [14 empty] | Ví dụ: Audio playback
[16 empty] | 1. GPIO direction = input | [14 empty] | Memory buffer → DMA → I2S Controller → Codec IC → Speaker | [15 empty] | BSP responsibility:
pinctrl: pinctrl { | [15 empty] | 2. GPIO interrupt enable | [14 empty] | (Không cần CPU can thiệp từng sample) | [15 empty] | Firmware files trong rootfs (/lib/firmware/)
uart0_xfer: uart0-xfer { | [15 empty] | 3. Interrupt trigger type (edge/level) | [30 empty] | Driver load firmware từ storage
rockchip,pins = <0 RK_PA0 1 &pcfg_pull_up>; // MUX func 1 | [15 empty] | 4. IRQ handler registration | [30 empty] | Transfer qua peripheral bus
};
i2c0_xfer: i2c0-xfer {
rockchip,pins = <0 RK_PA0 2 &pcfg_pull_none>; // MUX func 2
};
};
E. Thermal Management | [14 empty] | F. Board Variants | [15 empty] | G. Debugging Tools | [13 empty] | H. Power States
SoC thermal sensors → Board cooling solution: | [14 empty] | Một SoC có thể dùng cho nhiều boards: | [15 empty] | SoC-level debugging: | [13 empty] | Coordination giữa SoC và Board:
SoC Temperature ADC | [30 empty] | JTAG/SWD: On-chip debug | [13 empty] | State |  |  |  |  | SoC Status |  |  |  |  | Board Status |  | Wake Source
↓ | [14 empty] | RK3588 SoC | [15 empty] | CPU trace (ETM/PTM) | [13 empty] | Active |  |  |  |  | All on |  |  |  |  | All on |  | N/A
Thermal driver (trip points) | [14 empty] | ├── Board A: Gaming device (HDMI, PCIe, Fan) | [15 empty] | Internal registers dump | [13 empty] | Idle |  |  |  |  | CPU WFI, peripherals on |  |  |  |  | Active devices on |  | Any interrupt
↓ | [14 empty] | ├── Board B: IoT gateway (LTE, LoRa, Low power) | [29 empty] | Suspend (S3) |  |  |  |  | CPU off, DRAM self-refresh |  |  |  |  | Most off, RTC on |  | GPIO, RTC alarm
Cooling device (Fan, DVFS) | [14 empty] | └── Board C: NAS (SATA, Multi-ethernet, ECC RAM) | [15 empty] | Board-level debugging: | [13 empty] | Hibernate (S4) |  |  |  |  | Power off |  |  |  |  | Power off |  | Power button
↓ | [30 empty] | UART console: Serial debug messages
Board Fan (PWM controlled) | [14 empty] | BSP approach: | [15 empty] | Logic analyzer: I2C/SPI bus signals | [13 empty] | BSP implements:
[15 empty] | Shared SoC dtsi file | [15 empty] | Oscilloscope: Power rails, clock signals | [13 empty] | Suspend/resume callbacks
BSP configure: | [14 empty] | Per-board dts files | [15 empty] | Multimeter: Voltage/current measurement | [13 empty] | Board component power off sequence
Thermal zones | [14 empty] | Kernel config options (CONFIG_BOARD_XXX) | [29 empty] | Wake-up source configuration
Trip points (passive/active/critical) | [30 empty] | BSP logging:
Cooling maps (CPU freq scaling, fan speed) | [30 empty] | [ 0.123456] SoC: RK3588 detected
[ 0.234567] DRAM: 4GB DDR4 @ 2400MHz ← Board memory
[ 0.345678] PMIC: RK808 found at 0x20 ← Board PMIC
[ 1.234567] eth0: Link up, 1Gbps ← Board PHY